## Worksheet
House of Worship Solution
Main Equipment List
| Part Number | Description | Benefits
Link | AT-OPUS-46M | 4K HDR 4×6 HDMI to HDBaseT Matrix Switcher | A 4×6 HDMI to HDBaseT matrix switcher for high dynamic range (HDR) formats. The matrix switcher is HDCP 2.2 compliant and supports 4K/UHD video @ 60 Hz with 4:4:4 chroma sampling, as well as HDMI data rates up to 18 Gbps.
Link | AT-OPUS-RX | 4K HDR HDBaseT RX for Opus Matrix Switchers | An HDBaseT receiver for high dynamic range (HDR) formats, designed for use with the Opus Series of matrix switchers. It receives HDMI, Ethernet pass-through, and bidirectional IR and RS-232 control signals up to 330 feet (100 meters) over CAT6a/7 cable.
Link | AT-OPUS-RX41 | 4K HDR Four-Input HDMI and HDBaseT Switcher | A 4×1 switcher and receiver for 4K high dynamic range (HDR) formats. Supporting 4K/UHD @ 60 Hz with 4:4:4 chroma sampling, as well as HDMI data rates up to 18 Gbps, the OPUS-RX41 is the perfect complement to an Atlona Opus Series matrix switcher, allowing display of 4K HDR content from either the matrix or one of the connected local sources.
Link | AT-VGW-HW | Velocity Hardware Gateway | The AT-VGW-HW-3, AT-VGW-HW-10, and AT-VGW-HW-20 are Atlona Velocity™ hardware server gateways for AV system control, room scheduling, and AV asset management. With a simple network connection and web browser access, an integrator, tech manager, or technician can quickly begin configuration and deployment of AV control systems, room scheduling touch panels, and AV devices such as matrix switchers.
Link | AT-VTP-800 | 8″ Touch Panel for Velocity Control System | Features contemporary, refined styling for modern presentation environments with 1280×800 native resolution, and a capacitive glass surface that supports multi-touch and gesture interactions. This touch panel conveniently installs into a wall or furniture via a US two-gang opening.
Link | AT-VCC-RELAY-KIT | IP to Relay / Sensor Signal Converter for Velocity Control System | An accessory for the Velocity Control System that provides conversion between IP control commands and relay / sensor signals. This Velocity Control Converter is very compact and can be placed anywhere a device requires control and is not IP-capable. The inputs and outputs are both configurable for various operating modes.
| Panduit Equipment List |  | See Panduit.com for additional colors and sizes of parts listed.
| Part Number | Description
Link | UTP28X7BL | 28 AWG Copper Patch cord, Category 6A, 7 feet, Black
Link | UTP28SP7BL | 28 AWG Copper Patch cord, Category 6, 7 feet, Black
Link | CJ6X88TGBU | Category 6A RJ45 UTP Mini-Com® Jack, Blue
Link | CJ688TGBU | Category 6 RJ45 UTP Mini-Com® Jack, Blue
Link | FP6X88MTG | Field Term Plug, Category 6A, 6 and 5e
Link | PUP6AV04BU-G | Category 6A Copper Cable, Plenum, Blue
Link | PUP6504BU-UY | Category 6 Copper Cable, Plenum, Blue
Link | AFR4BCBL6 | Above Floor Raceway and Cover, 6 foot, Black