## Worksheet
Conference Room / Dual Output Solution
Atlona Equipment List
| Model | Description | Benefits
Link | AT-OME-SW32 | 3×2 Matrix Switcher for HDMI and USB-C | A 3×2 matrix switcher with HDMI® and USB-C inputs, and HDMI outputs. The USB-C input is ideal for AV interfacing with Mac®, Chromebook™, and Windows® PCs, as well as smartphones and tablets. The OME-SW32 can be set to specific switching modes that include mirrored outputs (default), one of the outputs fixed to an input, or unrestricted matrix switching.
Link | AT-GAIN-60 | Stereo / Mono Power Amplifier – 60 Watts | Compact power amplifier designed for low or high impedance applications. This Class D amplifier is energy efficient and ENERGY STAR qualified, and is also convection cooled without the need for fans. Additionally, the Gain 60 is UL 2043 plenum rated, allowing convenient yet discreet installation in a plenum airspace above a drop ceiling. Balanced and unbalanced inputs are provided for system design versatility.
Link | AT-VGW-250 | AV control processor for Velocity control system | An AV control processor for the Velocity Control System capable of serving up to 250 simultaneous IP device connections for Atlona and third-party AV devices, Velocity touch panels, and BYOD control from web browsers and mobile devices. It supports industry-standard, secure data communications, and features dual Gigabit Ethernet ports for isolating an AV device LAN from a facility or corporate network.
Link | AT-VTP-550 | 5.5″ touch panel for Velocity control system | Features contemporary, refined styling for modern presentation environments with 1280×720 native resolution, and a capacitive glass surface that supports multi-touch and gesture interactions. This touch panel conveniently installs into a wall or furniture via a US or Euro one-gang opening.
Link | AT-PKT-3H-KIT | Tabletop cable access enclosure kit with under-table cable management system | The Pocket 3H can accommodate up to three AV cables, supported in place by an insert designed to facilitate easy cable access and return. This cable access enclosure features an aesthetically pleasing, low-profile design to easily blend with any modern or traditional décor. The kit includes three, 2 meter (6.6 feet) cables: HDMI to HDMI, Mini DisplayPort to HDMI, and USB-C to USB-C.
| Panduit Equipment List |  | See Panduit.com for additional parts and different colors and sizes of parts listed.
| Part Number | Description
Link | UTP28X7BL | 28 AWG Copper Patch cord, Category 6A, 7 feet, Black
Link | UTP28SP7BL | 28 AWG Copper Patch cord, Category 6, 7 feet, Black
Link | CJ6X88TGBU | Category 6A RJ45 UTP Mini-Com® Jack, Blue
Link | CJ688TGBU | Category 6 RJ45 UTP Mini-Com® Jack, Blue
Link | AFR4BCBL6 | Above Floor Raceway and Cover, 6 foot, Black
Link | CMBBCMR | Cable Management D-Ring
Link | CMBBRKT | Equipment Bracket
Link | PND100 | Nook Style Cable Box
Link | PND110 | Tilt Up Style Cable Box
Link | PND400 | Retractable HDMI Cable for Cable Nook Box, with Mounting Bracket
Link | FP6X88MTG | Field Term Plug, Category 6A, 6 and 5e
Link | PUP6AV04BU-G | Category 6A Copper Cable, Plenum, Blue