## Worksheet
Virtual Reality Solution
Main Equipment List
| Part Number | Description | Benefits
Link | AT-OMNI-112 | OmniStream Dual-Channel Networked AV Encoder | A unique and compact, two-channel encoder that easily installs into a lectern or podium, with connectivity for two source devices.
Link | AT-OMNI-122 | OmniStream Dual-Channel Networked AV Decoder | A single-box, two channel solution for integrating two displays in the room. It's equipped with independent 4K scaling for each channel, and the ability to overlay a logo and display full-screen image files.
Link | AT-OMNI-311 | OmniStream USB to IP Adapter | The OmniStream 311 interfaces with a PC or other host device and works in tandem with the OmniStream 324 (AT-OMNI-324) for extending USB from peripheral devices to a PC over Gigabit Ethernet.
Link | AT-OMNI-324 | OmniStream IP to USB Adapter | The OmniStream 324 features a four-port USB hub for peripherals and works in tandem with the OmniStream 311 (AT-OMNI-311) for extending USB from peripheral devices to a PC over Gigabit Ethernet.
Link | AT-GAIN-120 | Stereo / Mono Power Amplifier – 120 Watts | Compact power amplifier designed for low or high impedance applications. This Class D amplifier is energy efficient and ENERGY STAR qualified, and is also convection cooled without the need for fans. Additionally, the Gain 120 is UL 2043 plenum rated, allowing convenient yet discreet installation in a plenum airspace above a drop ceiling. Balanced and unbalanced inputs are provided for system design versatility.
Link | AT-GAIN-NET | AES67 / Dante Networked Audio Interface | A networked audio interface card for the Gain 120 (AT-GAIN-120) power amplifier. It features an AES67 and Dante dual-channel audio bridge, adding the capability to accept two channels over a network from a Dante or AES67-equipped DSP, as well as Atlona OmniStream AV encoders. The GAIN-NET can easily be installed into a Gain 120 amplifier in the field.
| Panduit Equipment List |  | See Panduit.com for additional colors and sizes of parts listed.
| Part Number | Description
Link | CMHDMIBL | Mini-Com HDMI 2.0 Type A female to female category 2 coupler module, Black.
Link | CMUSBAABL | Mini-Com USB 2.0 female A to female A coupler module, Black.
Link | CFPL2BL | Mini Com Classic series single gang vertical faceplate accepts two Mini-Com® Modules, includes label and label cover. Black.
Link | UTP28X7BL | 28 AWG Copper Patch cord, Category 6A, 7 feet, Black
Link | UTP28SP7BL | 28 AWG Copper Patch cord, Category 6, 7 feet, Black
Link | CJ6X88TGBU | Category 6A RJ45 UTP Mini-Com® Jack, Blue
Link | CJ688TGBU | Category 6 RJ45 UTP Mini-Com® Jack, Blue
Link | FP6X88MTG | Field Term Plug, Category 6A, 6 and 5e
Link | PUP6AV04BU-G | Category 6A Copper Cable, Plenum, Blue
Link | PUP6504BU-UY | Category 6 Copper Cable, Plenum, Blue